## Sets
* Sets | [6 empty] | two days | three days
t | period of time in 15 min intervals | / | h001 | * | h096 | / | h192 | h288
d | days | / | d01 | * | d03 | /

## Parameters
* Parameters |  |  |  |  | comments
* day considered in the optimization
active_day | = | 1 | ;
* marginal cost of PV [eur/kWh]
c_pv | = | 2.1e-05 | ; | it is defined between (0,001 and 0,05)
* marginal cost of battery supply [eur/kWh]
c_bess | = | 0.098 | ; | Price of BESS : |  | Lifetime of BESS :
* rated capacity of the diesel generator [kW] |  |  |  | *Prime power Output of the diesel generator [kVA]
E_diesel | = | 0 | ;
* marginal cost of diesel (FUEL COST) [eur/L]
c_f | = | 0 | ;
*diesel generator start-up cost [eur]
STC_dg | = | 0 | ;
*minimum running time for Diesel generator
MRT | = | 1 | ; | Put a natural number. Remember that each period t is 15 min. If MRT is 1 hr then write =4.
*minimum resting time before turning on Diesel generator
RT | = | 1 | ; | Put a natural number. Remember that each period t is 15 min. If RT is 30 min then write =2.
* Intercept coefficient of the fuel curve
b_dg | = | #DIV/0! | ;
*Slope of the fuel curve [L/hr/kW]
m_dg | = | #DIV/0! | ;
* marginal cost of not served electricity [eur/kWh]
c_nse | = | 0 | ; | greater than diesel marginal cost
* quantity customers type A (Residents)
q_A | = | 1 | ; | Input loads are already for total customers, then = 1
* quantity customers type B (Productive Users)
q_B | = | 1 | ; | Input loads are already for total customers, then =1, If only one type of customer=0
* Price for Customers of Type A [eur/kWh]
p_A | = | 0.27 | ;
* Price for Customers of Type B [eur/kWh]
p_B | = | 0 | ; | If only one type of customer put zero here.
*average efficiency of diesel generator
eta_dg | = | 0 | ;
* maximum state of charge [kWh]
SOC_max | = | 148 | ;
* minimum state of charge [kWh]
SOC_min | = | 28 | ; | max. DoD of 60%
* self-discharge rate of the battery
sigma | = | 1.3689e-05 |  | estimated 4% per month; value given per timestep
* average efficiency of BESS when charging [p.u]
eta_char_bess | = | 0.96 | ;
* average efficiency of BESS when discharging [p.u]
eta_disc_bess | = | 0.96 | ;
* initial storage capacity [kWh]
SOC_ini | = | 92 | ;
*Nominal power of PV Inverter [kW] |  |  |  | *Nominal power of PV Inverter [kVA]
E_PV,inverter | = | 52 | ;
*Efficiency PV Inverter
eta_PV,inverter | = | 0.98 | ;
*Nominal power of BESS Inverter-Rectifier [kW]
E_BESS,inverter | = | 36 | ;
*average efficiency BESS Rectifier
eta_BESS, rectifier | = | 0.96 | ;
*average efficiency BESS Inverter
eta_BESS, inverter | = | 0.96 | ;
* Minimum diesel dispatch [kW]
diesel_lower_lim | = | 0 | ;
* Timestep [hour]
tau | = | 0.25 | ;
* Charge Limit / storage maximal consumption [kW]
L_charge | = | 40.32 | ;
* Discharge Limit / storage maximal generation [kW]
L_discharge | = | 36 | ;
starting Calculated from INPUTS MINER SHEET:
*average profit of crypto miners [eur/TH]
p_mi | = | 6.944444444444444e-7 | ;
* Rated power of miner [kW]
crypto_max | = | 1934 | ;
*slope [TH/s/kW]
m_mi | = | 28.9154 | ;
*Intercept Coeffiecient [TH/s/kW]
b_mi | = | 0.19857 | ;
*Seconds per hour [sec/h]
K_mi | = | 3600 | ;
*lower limit for miners dispatch [kW]
crypto_min | = | 0.07 | ;

## INPUTS_DieselGenerator
**Diesel Generator Parameters |  |  |  |  | Output Power [kW] | Fuel Consumption [L/hr]
[5 empty] | 0 | 5.4
*Generator consumes at full load [L/hr] |  |  |  |  | 0 | 9.4
alpha | = | 9.4 | ; |  | 0 | #DIV/0!
*Generator consumes at 50% load [L/hr]
beta | = | 5.4 | ;
*Size of the Generator [kW]
R_dg | = | 0 | ; | Copied from parameters sheet
* Generator at 50% Load [kW]
| = | 0 | ; | Calculated
*slope [L/hr/kW]
m | = | #DIV/0! | ; | Calculated
*Intercept [L/hr]
intercept1 | = | #DIV/0! | ; | Calculated
*Intercept coefficient of linear fuel curve [L/hr/kw]
b | = | #DIV/0! | ; | Calculated
Source: https://www.homerenergy.com/products/pro/docs/latest/how_homer_creates_the_generator_efficiency_curve.html

## EPV
Maximum Solar generation PV panel | Output power PV(kW) | PV Size (kWp) | 65
hours | Copy Time series here:
h001 | 0
h002 | 0
h003 | 0
h004 | 0
h005 | 0
h006 | 0
h007 | 0
h008 | 0
h009 | 0
h010 | 0
h011 | 0
h012 | 0
h013 | 0
h014 | 0
h015 | 0
h016 | 0
h017 | 0
h018 | 0
h019 | 0
h020 | 0
h021 | 0
h022 | 0
h023 | 0
h024 | 0
h025 | 0
h026 | 0
h027 | 0
h028 | 0
h029 | 0
h030 | 0.289
h031 | 0.509
h032 | 1.094
h033 | 2.124
h034 | 2.2845
h035 | 2.445
h036 | 2.467
h037 | 2.982
h038 | 2.61
h039 | 5.13
h040 | 6.66
h041 | 7.02
h042 | 8.67
h043 | 9.08
h044 | 9.86
h045 | 15.4924
h046 | 14.976
h047 | 14.4126
h048 | 14.208
h049 | 12.8816
h050 | 10.7565
h051 | 6.9926
h052 | 5.1888
h053 | 3.9984
h054 | 3.781
h055 | 3.3321
h056 | 2.9682
h057 | 2.6304
h058 | 2.8077
h059 | 2.7142
h060 | 2.6757
h061 | 2.5987
h062 | 2.6372
h063 | 2.6757
h064 | 2.6372
h065 | 2.6496
h066 | 2.8151
h067 | 2.8533
h068 | 2.976
h069 | 2.8105
h070 | 2.7912
h071 | 2.7527
h072 | 2.6565
h073 | 2.4495
h074 | 1.17
h075 | 0.77
h076 | 0.56
h077 | 0.2
h078 | 0
h079 | 0
h080 | 0
h081 | 0
h082 | 0
h083 | 0
h084 | 0
h085 | 0
h086 | 0
h087 | 0
h088 | 0
h089 | 0
h090 | 0
h091 | 0
h092 | 0
h093 | 0
h094 | 0
h095 | 0
h096 | 0
h097 | 0
h098 | 0
h099
h100
h101
h102
h103
h104
h105
h106
h107
h108
h109
h110
h111
h112
h113
h114
h115
h116
h117
h118
h119
h120
h121
h122
h123
h124
h125
h126
h127
h128
h129
h130
h131
h132
h133
h134
h135
h136
h137
h138
h139
h140
h141
h142
h143
h144
h145
h146
h147
h148
h149
h150
h151
h152
h153
h154
h155
h156
h157
h158
h159
h160
h161
h162
h163
h164
h165
h166
h167
h168
h169
h170
h171
h172
h173
h174
h175
h176
h177
h178
h179
h180
h181
h182
h183
h184
h185
h186
h187
h188
h189
h190
h191
h192

## loadA
Total Load | (kWh)
hours | Total Load time series:
h001 | 1.42
h002 | 1.264
h003 | 1.16
h004 | 1.156
h005 | 1.132
h006 | 1.104
h007 | 0.996
h008 | 0.936
h009 | 0.932
h010 | 0.924
h011 | 0.92
h012 | 0.912
h013 | 0.912
h014 | 0.908
h015 | 0.908
h016 | 0.908
h017 | 0.908
h018 | 0.916
h019 | 0.908
h020 | 0.912
h021 | 0.912
h022 | 0.912
h023 | 0.916
h024 | 0.916
h025 | 0.924
h026 | 0.92
h027 | 0.876
h028 | 0.82
h029 | 0.772
h030 | 0.756
h031 | 0.844
h032 | 0.808
h033 | 0.796
h034 | 0.776
h035 | 0.788
h036 | 0.836
h037 | 0.864
h038 | 0.908
h039 | 0.948
h040 | 0.964
h041 | 1.068
h042 | 1.172
h043 | 1.184
h044 | 1.196
h045 | 1.232
h046 | 1.224
h047 | 1.264
h048 | 1.276
h049 | 1.2
h050 | 1.268
h051 | 1.236
h052 | 1.236
h053 | 1.132
h054 | 1.08
h055 | 1.056
h056 | 1.084
h057 | 1.224
h058 | 1.1
h059 | 1.04
h060 | 1.064
h061 | 1.084
h062 | 1.068
h063 | 1.072
h064 | 1.112
h065 | 1.172
h066 | 1.228
h067 | 1.204
h068 | 1.128
h069 | 1.136
h070 | 1.1
h071 | 1.084
h072 | 1.12
h073 | 1.104
h074 | 1.08
h075 | 1.092
h076 | 1.168
h077 | 1.304
h078 | 1.604
h079 | 1.992
h080 | 1.964
h081 | 2.092
h082 | 2.312
h083 | 2.428
h084 | 1.972
h085 | 1.984
h086 | 1.908
h087 | 1.84
h088 | 1.816
h089 | 1.72
h090 | 1.636
h091 | 1.584
h092 | 1.556
h093 | 1.528
h094 | 1.5
h095 | 1.412
h096 | 1.188
h097 | 0
h098
h099
h100
h101
h102
h103
h104
h105
h106
h107
h108
h109
h110
h111
h112
h113
h114
h115
h116
h117
h118
h119
h120
h121
h122
h123
h124
h125
h126
h127
h128
h129
h130
h131
h132
h133
h134
h135
h136
h137
h138
h139
h140
h141
h142
h143
h144
h145
h146
h147
h148
h149
h150
h151
h152
h153
h154
h155
h156
h157
h158
h159
h160
h161
h162
h163
h164
h165
h166
h167
h168
h169
h170
h171
h172
h173
h174
h175
h176
h177
h178
h179
h180
h181
h182
h183
h184
h185
h186
h187
h188
h189
h190
h191
h192

## price electricity_optional
Electricity Price Contracts changing per type of Customer and per hour.
hours | price for customer A | price for customer B
h001 | 0.5
h002 | 0.5
h003 | 0.5
h004 | 0.5
h005 | 0.5
h006 | 0.5
h007 | 0.5
h008 | 0.5
h009 | 0.5
h010 | 0.5
h011 | 0.5
h012 | 0.5
h013 | 0.5
h014 | 0.5
h015 | 0.5
h016 | 0.5
h017 | 0.5
h018 | 0.5
h019 | 0.5
h020 | 0.5
h021 | 0.5
h022 | 0.5
h023 | 0.5
h024 | 0.5
h025 | 0.5
h026 | 0.5
h027 | 0.5
h028 | 0.5
h029 | 0.5
h030 | 0.5
h031 | 0.5
h032 | 0.5
h033 | 0.5
h034 | 0.5
h035 | 0.5
h036 | 0.5
h037 | 0.5
h038 | 0.5
h039 | 0.5
h040 | 0.5
h041 | 0.5
h042 | 0.5
h043 | 0.5
h044 | 0.5
h045 | 0.5
h046 | 0.5
h047 | 0.5
h048 | 0.5
h049 | 0.5
h050 | 0.5
h051 | 0.5
h052 | 0.5
h053 | 0.5
h054 | 0.5
h055 | 0.5
h056 | 0.5
h057 | 0.5
h058 | 0.5
h059 | 0.5
h060 | 0.5
h061 | 0.5
h062 | 0.5
h063 | 0.5
h064 | 0.5
h065 | 0.5
h066 | 0.5
h067 | 0.5
h068 | 0.5
h069 | 0.5
h070 | 0.5
h071 | 0.5
h072 | 0.5
h073 | 0.5
h074 | 0.5
h075 | 0.5
h076 | 0.5
h077 | 0.5
h078 | 0.5
h079 | 0.5
h080 | 0.5
h081 | 0.5
h082 | 0.5
h083 | 0.5
h084 | 0.5
h085 | 0.5
h086 | 0.5
h087 | 0.5
h088 | 0.5
h089 | 0.5
h090 | 0.5
h091 | 0.5
h092 | 0.5
h093 | 0.5
h094 | 0.5
h095 | 0.5
h096 | 0.5

## INPUTS_Miner
**Miner Parameters |  |  |  |  | Power consumption [kW] as indicated by miner | Hasrate [TH/s]
EUR/TH
*slope [TH/s/kW] | [6 empty] | 0
slope_miner-m_mi | = | =SLOPE(I4:I33;H4:H33) | ; | calculated
*Intercept [TH/s]
intercept_miner bb_mi | = | =INTERCEPT(I4:I33;H4:H33) | ; | calculated
*Intercept Coeffeicient [TH/s/kW]
intercept_miner1 -b_mi | = | #VALUE! | ; | calculated
*Max miner power [TH/s]
max_mi | = | 0